## Sheet1
Component | Specification | Purchase Link
Silicone elastomer | Solaris; A:B = 1:2 by mass (MILE manuscript III-C) | https://e.tb.cn/h.8CfLBqZ0Gq6BevB?tk=VI4yTMjDRcV
Silicone adhesive | Transparent silicone adhesive; gel-to-acrylic bond | https://item.taobao.com/item.htm?id=593987256695
Miniature camera module | 120° fixed-focus module with small board | https://item.taobao.com/item.htm?id=713113178023
Microcontroller board | ATtiny85-based LED controller board | https://detail.tmall.com/item.htm?id=654071116354
LEDs (strip segment) | 2.6 mm-wide strip; 8 LEDs per sensor; three illumination directions use red, green and blue | https://item.taobao.com/item.htm?id=570411659913
3D printing filament | Bambu PLA Basic; for the silicone casting mold | https://e.tb.cn/h.8yFoHAKwVr1shmb?tk=97oXTMkPX9c
Mold release agent | Apply to internal surfaces of gel casting mold | https://item.taobao.com/item.htm?id=39270711126
Gray silicone coating ink | Custom coolgray; dry at room temperature ~8 h or with 100°C hot air ~10 min | https://item.taobao.com/item.htm?id=594951473152
Coating thinner | Compatible thinner; ink:thinner = 1:3 by mass | https://item.taobao.com/item.htm?id=594951473152
Thermally conductive adhesive | White adhesive; fix camera after focus adjustment | https://item.taobao.com/item.htm?id=600594258578

## Sheet2
Reference item | Specification / use | Purchase Link | Selection note
C-0030 silicone | Supplier notes: A 250 g + B 250 g | https://item.taobao.com/item.htm?id=668500306966 | Reference only; not Solaris recipe
Spray-gun cleaner | T-03 cleaner | https://item.taobao.com/item.htm?id=827040574354 | Equipment cleaning consumable
Marker ink | Black fluorescent tactile marker ink | https://item.taobao.com/item.htm?id=599683958497 | Reference only; not in described recipe
Silver ink | Silver coating ink | https://item.taobao.com/item.htm?id=601283906543 | Reference only; gray ink used in described recipe